## Sheet1
Reference | Value | Datasheet | Footprint | Qty | Link
A1 | Arduino_Nano_v3.x | http://www.mouser.com/pdfdocs/Gravitech_Arduino_Nano3_0.pdf | Module:Arduino_Nano | 1 | https://www.casadarobotica.com/placas-embarcadas/arduino/placas/placa-nano-v-3-0-r3-atmega328-sem-cabo
C1,C2 | 22pF | ~ | Capacitor_SMD:C_1206_3216Metric | 2 | https://www.mouser.com/ProductDetail/Vishay-Vitramon/VJ1111D220FXRQJ?qs=xZ%2FP%252Ba9zWqYL5RTa2P1%2FEQ%3D%3D
C3,C5,C8 | 10uF | ~ | Capacitor_SMD:C_1206_3216Metric | 3 | https://www.mouser.com/ProductDetail/TAIYO-YUDEN/MBASU105SCH100CFNA01?qs=HFfMDpzxxd1UuuPel66MeQ%3D%3D
C4,C6,C7,C9,C10 | 0.1uF | ~ | Capacitor_SMD:C_1206_3216Metric | 5 | https://www.mouser.com/ProductDetail/KYOCERA-AVX/KAF31BR71H104KT?qs=Jm2GQyTW%2Fbiqw6WjbGTB4g%3D%3D
D1,D2,D3,D8 | 1N5400 | http://www.vishay.com/docs/88516/1n5400.pdf | Diode_THT:D_DO-201AD_P15.24mm_Horizontal | 4 | https://www.proesi.com.br/10a10-10a-1000v-diodo-retificador | https://www.casadoresistor.com.br/diodo-retificador-6a10-p3137
D4 | IMU_TX | ~ | LED_SMD:LED_1206_3216Metric_Pad1.42x1.75mm_HandSolder | 1
D5 | IMU_RX | ~ | LED_SMD:LED_1206_3216Metric_Pad1.42x1.75mm_HandSolder | 1
D6 | MTR_TX | ~ | LED_SMD:LED_1206_3216Metric_Pad1.42x1.75mm_HandSolder | 1
D7 | MTR_RX | ~ | LED_SMD:LED_1206_3216Metric_Pad1.42x1.75mm_HandSolder | 1
HUB1 | HUB_PWR | ~ | LED_SMD:LED_1206_3216Metric_Pad1.42x1.75mm_HandSolder | 1
IMU1 | USB_1 | ~ | LED_SMD:LED_1206_3216Metric_Pad1.42x1.75mm_HandSolder | 1
J1 | USB_IN | ~ | Connector_PinHeader_2.54mm:PinHeader_1x04_P2.54mm_Vertical | 1 | https://www.digikey.com.br/en/products/detail/B4B-EH-A/455-B4B-EH-A-ND/758748?curr=usd
J2,J18 | IMU | ~ | -- valores mistos -- | 1 | https://www.digikey.com/en/products/detail/samtec-inc/SSW-108-01-T-S-LL/7876169
J3 | MINI_FUSE | http://www.keyelco.com/product-pdf.cfm?p=296 | humanoid:MINI_FUSE | 1 | https://br.mouser.com/ProductDetail/534-3557-2
J5,J6,J12 | XT60-M |  | AMASS_XT60-M | 3 | https://br.mouser.com/ProductDetail/DFRobot/FIT0587?qs=w%2Fv1CP2dgqpRvlGrUpUtJQ%3D%3D
J7,J8,J9,J10,J11,J13,J14,J15,J16,J17 | B4B-XH-A |  | JST_B4B-XH-A | 10 | https://www.digikey.com.br/en/products/detail/B4B-EH-A/455-B4B-EH-A-ND/758748?curr=usd
MTRS1 | USB_2 | ~ | LED_SMD:LED_1206_3216Metric_Pad1.42x1.75mm_HandSolder | 1
R1 | 2K7 | ~ | Resistor_SMD:R_1206_3216Metric | 1
R2,R3,R4 | 330 | ~ | Resistor_SMD:R_1206_3216Metric | 3
R5 | 47K | ~ | Resistor_SMD:R_1206_3216Metric | 1
R6 | 100K | ~ | Resistor_SMD:R_1206_3216Metric | 1
R7 | 10K | ~ | Resistor_SMD:R_1206_3216Metric | 1
R8,R9,R10,R11 | 270 | ~ | Resistor_SMD:R_1206_3216Metric | 4
R12,R14 | 680 | ~ | Resistor_SMD:R_1206_3216Metric | 2
R13 | 120 | ~ | Resistor_SMD:R_1206_3216Metric | 1
SW1 | SW_DPST_x2 | ~ | Connector_Pin:Pin_D1.1mm_L10.2mm_W3.5mm_Flat | 1
U1 | FE1.1s | https://cdn-shop.adafruit.com/product-files/2991/FE1.1s+Data+Sheet+(Rev.+1.0).pdf | Package_SO:SSOP-28_3.9x9.9mm_P0.635mm | 1
U2,U3 | FT232RL | https://www.ftdichip.com/Support/Documents/DataSheets/ICs/DS_FT232R.pdf | Package_SO:SSOP-28_5.3x10.2mm_P0.65mm | 2 | https://br.mouser.com/ProductDetail/FTDI/FT232RL-REEL?qs=D1/PMqvA103RC6OU6bKtoA%3D%3D
U4 | MAX485E | https://datasheets.maximintegrated.com/en/ds/MAX1487E-MAX491E.pdf | Package_SO:SOIC-8_3.9x4.9mm_P1.27mm | 1 | https://br.mouser.com/ProductDetail/Analog-Devices-Maxim-Integrated/MAX485ECSA%2b?qs=1THa7WoU59Gy3FCdT5o1Tg%3D%3D
Y1 | Crystal | ~ | components:ECS120185PXGMTR | 1